## rollercoasterometer
Source:	/home/jeppesen/workspace/rollercoasterometer/kicad/rollercoasterometer.kicad_sch
Date:	Sat 23 Apr 2022 08:46:36 PM MDT
Tool:	Eeschema 6.0.1-79c1e3a40b~116~ubuntu21.04.1
Generator:	/home/jeppesen/workspace/rollercoasterometer/kicad/kwan_kicad_lib/bom_csv_grouped_by_digikey.py
Component Count:	114
Qty to get	Digikey	Refs	Value	Footprint-digikey	Footprint	Purpose	Qty in BOM	Qty gotten	Qty Used	Source	Order#
1	728-1052-1-ND	B401	ML414H	/	KwanSystems:Coin_Cell_ML414H	Lithium Rechargable GPS Memory Backup	1	0
6	399-C0402C103J5RAC7867CT-ND	C205 C1205 C1305 C2105 C2705 C3205	10nF	/	Capacitor_SMD:C_0402_1005Metric	IMU I/O bypass	6
6	399-11617-1-ND	C206 C1206 C1306 C2106 C2706 C3206	2.2uF	/	Capacitor_SMD:C_0402_1005Metric	IMU system large bypass	6
24	399-C0402C104K4RAC7411CT-ND	C208 C611 C704 C901 C910 C1122 C1155 C1208 C1308 C1804 C2108 C2322 C2355 C2411 C2501 C2510 C2708 C2804 C2901 C2910 C3208 C3322 C3355 C3411	100nF	/	Capacitor_SMD:C_0402_1005Metric	BMM VDDIO bypass, BMP VDDIO bypass, HiMag bypass, BMM VDD bypass, AK bypass, BMP VDD bypass, IMU system small bypass	24
1	399-C0402C470J5GAC7867CT-ND	C401	47pF	/	Capacitor_SMD:C_0402_1005Metric	Active antenna power supply	1
10	399-C0402C105K9PAC7800CT-ND	C436 C438 C501 C505 C1001 C1005 C1901 C1905 C3001 C3005	1uF	/	Capacitor_SMD:C_0402_1005Metric	3.3V Regulator Input, 3.3V Regulator output, V_USBDETECT capacitor, Battery Bypass, 1.8V Regulator output, 1.8V Regulator Input	10
2	641-1332-1-ND	D338 D401	0.5A/420mV	/	Diode_SMD:D_0603_1608Metric	Battery reverse protection, V_USBDETECT separate 3V3 provided by USB from provided by USB+	2
3	754-1123-1-ND	D1001 D1905 D3001	RED	/	LED_SMD:LED_0603_1608Metric	Sensor block power indicator	3
0	754-1956-1-ND	D1401 D1601	GREEN, YELLOW	/	KwanSystems:LEDKingbrightAPHB	Remote ID indicator	2	5	0	Digikey	75425556
2	664-12402072E512ACT-ND	J101 J1401 J1402 J1601 J1602	USB_C_Receptacle	/	KwanSystems:USB_C_Amphenol_MidMount	Remote board USB+ connector, Pocket board USB+ connector	5	5	2	Digikey	75313495
0	839-10-03674-ND	J1403 J1603	USB3.1 Full Cable	/		Remote board cable	2	3	0	Digikey	75313495
1	CONSMA003.062-ND	J401	SMA	/	KwanSystems:SMA-EDGE	Antenna connector	1
1	445-180949-1-ND	L401	Ferrite 120NH	/	Inductor_SMD:L_0402_1005Metric	Active antenna power supply	1
0	SSM6N24TULFCT-ND	Q801 Q2001 Q3101	NMOS	/	Package_TO_SOT_SMD:SOT-363_SC-70-6	I2C level shift	3	5	0	Digikey	75425556
12	P5.1KJCT-ND	R101 R102 R301 R302 R436 R801 R802 R2001 R2002 R3101 R3102 R3502	5.1k	/	Resistor_SMD:R_0402_1005Metric	Button pulldown, Li Battery recharge current limit, I2C level shifted pullup, CC Marker	12
1	Y5222CT-ND	R116	2.2k	/	KwanSystems:R_Array_Convex_2x0402	I2C bus pullup	1
2	Y7222CT-ND	R138 R3501	2.2k	/	KwanSystems:R_Array_Convex_4x0402	Button pulldown, I2C bus pullup	2
2	P27JCT-ND	R407 R453	27	/	Resistor_SMD:R_0402_1005Metric	GPS Timepulse protection, Active antenna power supply	2
1	P100KJCT-ND	R438	100k	/	Resistor_SMD:R_0402_1005Metric	V_USBDETECT resistor	1
1	741C083270JPCT-ND	R439	27	/	KwanSystems:R_Array_Convex_4x0402	GPS input protection	1
2	P330JCT-ND	R1401 R1601	330	/	Resistor_SMD:R_0402_1005Metric	LED current limiter	2
2	P1.0KJCT-ND	R1402 R1602	1.5k	/	Resistor_SMD:R_0402_1005Metric	LED current limiter	2
1	EG4561-ND	S3501	JS5208	/	KwanSystems:JS5208	Joystick	1
0	1568-DEV-16771-ND	U104	Teensy4.1	/	KwanSystems:Teensy2x24	Microcontroller	1	3	1	PJRC	460902
0	1428-ICM-42688-PCT-ND	U201 U1201 U1301 U2101 U2701 U3201	ICM-42688	/	KwanSystems:QFN50P300X250X97-14N	Inertial Sensor 6DoF	6	10	1	Ebay	03-08503-90516,15-08525-92711
1	497-4492-1-ND	U301	USBLC6-4SC6	/	Package_TO_SOT_SMD:SOT-23-6	USB data ESD protection diodes	1
0	672-ZED-F9R-02BCT-ND	U401	ZED_F9R	/	KwanSystems:ZED-F9x	GPS Receiver	1	1		Digikey	75313495
1	TCR2EF33LM(CTCT-ND	U501	TCR2EF 3.3V	/	Package_TO_SOT_SMD:SOT-23-5	Regulator VBus->3.3V	1
0	974-1155-1-ND	U601 U2401 U3401	AK09918	/	KwanSystems:AK09918C	Magnetic sensor	3	5		Digikey	75425556
0	TLE493DW2B6A3HTSA1CT-ND	U704 U1801 U2801	TLE493D-W2B6	/	Package_TO_SOT_SMD:SOT-23-6	High-field magnetic sensor	3	5		Digikey	75425556
0	828-BMP384CT-ND	U901 U2501 U2901	BMP384	/	KwanSystems:BMP384	Pressure sensor	3	5		Digikey	75425556
3	TCR2EF18LM(CTCT-ND	U1001 U1901 U3001	TCR2EF 1.8V	/	Package_TO_SOT_SMD:SOT-23-5	Regulator 3.3V->1.8V	3
0	828-1044-1-ND	U1101 U2201 U3301	BMM150	/	KwanSystems:BMM150	Magnetic sensor	3	5		Digikey	75425556
1	672-ANN-MB-00-00-ND	Y401	ANN-MB-00	/		GPS L1/L2 antenna	1	1	1	Sparkfun	6993946
1	1568-1527-ND	U105	TeensyView	/		Display	1	1	1

## Sheet2
1	728-1052-1-ND	B401
6	399-C0402C103J5RAC7867CT-ND	C205 C1205 C1305 C2105 C2705 C3205
6	399-11617-1-ND	C206 C1206 C1306 C2106 C2706 C3206
24	399-C0402C104K4RAC7411CT-ND	C208 C611 C704 C901 C910 C1122 C1155 C1208 C1308 C1804 C2108 C2322 C2355 C2411 C2501 C2510 C2708 C2804 C2901 C2910 C3208 C3322 C3355 C3411
1	399-C0402C470J5GAC7867CT-ND	C401
10	399-C0402C105K9PAC7800CT-ND	C436 C438 C501 C505 C1001 C1005 C1901 C1905 C3001 C3005
2	641-1332-1-ND	D338 D401
3	754-1123-1-ND	D1001 D1905 D3001
0	754-1956-1-ND	D1401 D1601
2	664-12402072E512ACT-ND	J101 J1401 J1402 J1601 J1602
0	839-10-03674-ND	J1403 J1603
1	CONSMA003.062-ND	J401
1	445-180949-1-ND	L401
0	SSM6N24TULFCT-ND	Q801 Q2001 Q3101
12	P5.1KJCT-ND	R101 R102 R301 R302 R436 R801 R802 R2001 R2002 R3101 R3102 R3502
1	Y5222CT-ND	R116
2	Y7222CT-ND	R138 R3501
2	P27JCT-ND	R407 R453
1	P100KJCT-ND	R438
1	741C083270JPCT-ND	R439
2	P330JCT-ND	R1401 R1601
2	P1.0KJCT-ND	R1402 R1602
1	EG4561-ND	S3501
0	1568-DEV-16771-ND	U104
0	1428-ICM-42688-PCT-ND	U201 U1201 U1301 U2101 U2701 U3201
1	497-4492-1-ND	U301
0	672-ZED-F9R-02BCT-ND	U401
1	TCR2EF33LM(CTCT-ND	U501
0	974-1155-1-ND	U601 U2401 U3401
0	TLE493DW2B6A3HTSA1CT-ND	U704 U1801 U2801
0	828-BMP384CT-ND	U901 U2501 U2901
3	TCR2EF18LM(CTCT-ND	U1001 U1901 U3001
0	828-1044-1-ND	U1101 U2201 U3301
1	672-ANN-MB-00-00-ND	Y401
1	1568-1527-ND	U105